## Custom Functions V2.94
No	Description	Units	Minimum	Maximum	Default	Current
Custom Functions I						Firmware V2.94
00	Start Dive	depth (m)	0.50	2.50	1.00
	Depth at which the OSTC will automatically turn on in dive mode. The depth is determined using the ambient pressure measured 30 minutes previously as surface reference.
01	End Dive	depth (m)	0.20	1.00	0.75
	Depth at which the OSTC switches from dive mode to surface mode and record the dive in the logbook. The OSTC must be above this depth for at least CF02 seconds before switch completes.
02	End Delay	time (s)	0	600	240
	Dive mode timeout on ascent to surface. The time resets if the OSTC is taken below the depth set in CF01.
03	Power Off	time (mi:ss)	0:30	4:00	2:00
	Surface mode inactivity timeout. The time resets on any key press.
04	Pre-menu	time (mi:ss)	0:01	0:30	0:05
	Timeout for the pre-menu “Menu?” prompt.
05	velocity	m/min	3	18	7
	Dive mode displays vertical velocity when >= this CF (ascent and descent).
06	Wake-up	pressure (mbar)	950		1160
	When ambient pressure >= this CF the OSTC will automatically turn on in dive mode. The depth is determined using the ambient pressure measured 30 minutes previously as surface reference.
07	max.Surf.	pressure (mbar)	1080		1080
	Upper limit for the air pressure compensation routine. With this CF the OSTC limits false depth readings even if the OSTC is submerged extremely slowly (<1m/30min). The CF should be less than CF06.
08	GF display	%	1	99	20
	Dive mode displays gradient factor when >= this CF. Only displayed in NDL dives if CF66 is ON.
09	min. O2 Dis.	%	1	22	20
	Dive mode displays O2% when O2% in current gas mix >= this CF. Trimix gases are ALWAYS displayed.
10	Dive menus	time (mi:ss)	0:05	1:00	0:45
	Dive menu inactivity timeout. The time resets on any key press.
11	Saturate x	%	110	200	110
	Modifies the saturation calculation for deco types ZH-L16 OC and ZH-L16 CC. The saturation rate for N2 and He is adjusted by this CF compared to that suggested by Bühlmann (100%). A warning is displayed continuously in surface and dive modes if the CF is not within the specified limits. Your life may be at risk if you dive with the OSTC displaying this warning!
12	Desaturate x	%	50	90	90
	Modifies the desaturation calculation for deco types ZH-L16 OC and ZH-L16 CC. The desaturation rate for N2 and He is adjusted by this CF compared to that suggested by Bühlmann (100%). A warning is displayed continuously in surface and dive modes if the CF is not within the specified limits. Your life may be at risk if you dive with the OSTC displaying this warning!
13	NoFly Ratio	%	60	100	60
	Sets the ratio between no fly time and total desaturation time. Always wait >24hrs from end of last dive to fly.
14	GF Alarm 1	%	50	100	100
	Dive mode displays the gradient factor warning when >= this CF.
15	CNSshow surf	%	0	100	10
	Surface mode displays the CNS% when >= this CF.
16	Deco offset	depth (m)	0.0	2.0	1.0
	Sets the depth offset below the next indicated decompression stop that the decompression stop is expected to take place. This CF affects the forecast of total decompression time.
17	ppO2 low	pressure (bar)	0.16	0.21	0.19
	Dive mode displays ppO2 low warning when <= this CF. A warning is continuously displayed in surface and dive modes if the CF is not within the specified limits. Your life may be at risk if you dive with the OSTC displaying this warning!
18	ppO2 high	pressure (bar)	0.00	1.60	1.60
	Dive mode displays ppO2 high warning when >= this CF. Also defines max. ppO2 for all gas mixes. A warning is continuously displayed in surface and dive modes if the CF is above the maximum. Your life may be at risk if you dive with the OSTC displaying this warning!
19	ppO2 show	pressure (bar)	0.00	1.50	1.40
	Dive mode displays ppO2 when >= this CF. A warning is displayed continuously in surface and dive modes if the CF is above the maximum. Do NOT dive with the OSTC displaying this warning!
20	sampling rate	time (s)	1	120	10
	Dive profile sampling rate period. Records current depth at each interval during dive.
21	Divisor Temp		0	15	6
	Dive profile sampling rate divisor for temperature data. A value of 0 disables recording.
22	Divisor Decodat		0	15	6
	Dive profile sampling rate divisor for decompression data. A value of 0 disables recording.
23	Divisor GF		0	15	6
	Dive profile sampling rate divisor for gradient factor data. A value of 0 disables recording.
24	Divisor ppO2		0	15	0
	Dive profile sampling rate divisor for ppO2 data. A value of 0 disables recording. (No valid data provided by OSTC 2N for this.)
25	Divisor Decopln		0	15	0
	Dive profile sampling rate divisor for deco plan data. Entire deco plan recorded in log at this interval. A value of 0 disables recording.
26	Divisor CNS		0	15	12
	Dive profile sampling rate divisor for CNS data. A value of 0 disables recording.
27	CNSshow dive	%	5	75	20
	Dive mode displays CNS when >= this CF.
28	Logbook offset	15 bit value			0
	Logbook last dive number. Incremented for next dive. Number wraps at 32768.
29	Last Deco at	depth (m)	2	6	3
	Last decompression stop depth. A warning is continuously displayed in surface and dive modes if the CF is not within specified limits. This CF is critical to the OSTC decompression calculation! Do NOT dive with the OSTC displaying this warning!
30	End Apnoe	time (h:mi)	0:01	0:15	0:10
	Apnoe mode timeout on ascent to surface. The time resets if the OSTC is taken below the depth set in CF01.
31	Show Batt.Volts		OFF	ON	OFF
	Surface mode displays battery symbol when OFF or voltage when ON.

Custom Functions II
32	GF Low	%	5	90	30
	GF low setting (Erik Baker's Gradient Factor method extension – fast compartments at depth) for deco types L16-GF OC and L16-GF CC. A warning is displayed continuously in surface and dive modes if the CF is not within the specified limits. Your life may be at risk if you dive with the OSTC displaying this warning!
33	GF High	%	30	95	85
	GF high setting (Erik Baker's Gradient Factor method extension – slow compartments in shallows) for deco types L16-GF OC and L16-GF CC. A warning is displayed continuously in surface and dive modes if the CF is not within the specified limits. Your life may be at risk if you dive with the OSTC displaying this warning!
34	Color# Battery		0	255	199
	Colour for battery symbol. (default RRrggGBB)
35	Color# Standard		0	255	255
	Colour for information text. (default RRRGGGBB)
36	Color# Divemask		0	255	62
	Colour for dive mode titles. (default rrRGGGBb)
37	Color# Warnings		0	255	224
	Colour for warning messages. (default RRRgggbb)
38	Divemode secs.		OFF	ON	OFF
	Dive mode time displayed in minutes when OFF or minutes:seconds when ON.
39	Adjust fixed SP		OFF	ON	OFF
	If set ON and CCR mode with fixed SetPoint active, the SetPoint will be set to the greater of the diluent ppO2 and the current SetPoint value.
40	Warn Ceiling		OFF	ON	ON
	If set ON and the decostop is violated decostop display will be shown in Color# Warnings.
41

42	Blink BetterGas		OFF	ON	ON
	If set ON the current gas will blink if a better gas is configured for the dive and is active.
43	DepthWarn	pressure (mbar)	0	13000	13000
	If ambient pressure (depth) exceeds this CF depth display will be shown in Color# Warnings. Pressure is relative to surface NOT absolute.
44	CNS warning	%	50	101	101
	If CNS% exceeds this CF CNS display will be shown in Color# Warnings.
45	GF warning	%	50	101	101
	If GF% exceeds this CF GF display will be shown in Color# Warnings.
46	ppO2 warn	pressure (bar)	1.00	1.61	1.61
	If ppO2 exceeds this CF ppO2 display will be shown in Color# Warnings.
47	Vel.warn	m/min	7	20	15
	If ascent speed exceeds this CF ascent rate display will be shown in Color# Warnings.
48	Time offset/day	time (mi:ss)	-2:00	+2:00	+0:00
	This CF adjusts the internal clock. Value will be added to the clock at midnight.
49	Show altimeter		OFF	ON	OFF
	Surface mode displays the altimeter when ON. This can also be set via Menu>More>Altimeter>Enabled.
50	Show Log-Marker		OFF	ON	OFF
	Dive mode custom view includes the Bookmark option when ON.
51	Show Stopwatch		OFF	ON	ON
	Dive mode custom view includes the Stopwatch with resettable average depth option when ON.
52	ShowTissueGraph		OFF	ON	OFF
	Dive mode custom view includes the the tissue saturation graphic when ON.
53	Show Lead.Tiss.		OFF	ON	OFF
	Dive mode custom view includes the leading tissue info box when ON.
54	ShallowStop 1st		OFF	ON	OFF
	Changes the displayed order of stops in the deco plan. When OFF deepest stop is first. When ON shallowest stop is first.
55	Gas switch	time (min)	0	10	0
	Sets the time needed for a planned gas switch. The time needed to change gas at depth will affect decompression requirements. To achieve a better forecast of the total decompression time the gas switch time can be taken into account. Change times >0min will be shown in yellow in the deco plan.
56	BottomGas	unit/min	5	50	20
	Bottom gas usage in bar/min or litres/min. This is used to calculate the gas consumption in the runtime simulator and, if CF59 > zero, the dive.
57	AscentGas	unit/min	5	50	20
	Ascent/deco gas usage in bar/min or litres/min. This is used to calculate the gas consumption in the runtime simulator.
58	Future TTS	time (min)	0	10	0
	Dive mode custom view includes the predicted TTS after remaining at the current depth for the configured time.
59	Cave Warning	volume (l)	0	7000	0
	Based on (average depth)*(SAC defined in CF56) this function allows the CCR cave diver to track used penetration bailout range. If CF59 is exceeded the currently used bailout range will be shown in Color# Warnings when activated in custom view area. Bailout needs for decompression is not predicted by this function.
60	Graph. Velocity		OFF	ON	OFF
	Dive mode displays an ascent rate graphic when ON.
61	Show pSCR ppO2		OFF	ON	OFF
	Dive mode custom view includes pSCR Info when ON. (disables CF19 – ppO2 show if ON.)
62	pSCR O2 Drop	%	0	100	4
	O2% metabolised by pSCR diver.
63	pSCR lung ratio		0	100	10
	pSCR counterlung ratio (whatever that is).

Custom Functions III
64	Color# inactive		0	255	103
	Colour for inactive gases text. (default rRRggGBB)
65	Use safety stop		OFF	ON	OFF
	Enables safety stop obeying rules defined by CF70, CF71, CF72 and CF73 when ON. Only activates on NDL dives.
66	Show GF in NDL		OFF	ON	OFF
	Show gradient factor in NDL dives when ON and GF >= CF08.
67	Alt. GF Low	%	5	90	30
	Alternate GF low setting. See CF32 for more details.
68	Alt. GF High	%	30	95	90
	Alternate GF high setting. See CF33 for more details.
69	Allow GF change		OFF	ON	OFF
	Allows switching GF pairs (32/33 and 67/68) underwater when ON.
70	S.StopLength	time (mi:ss)	0:10	4:10	3:00
	Safety stop duration.
71	S.StopStart	depth (m)	3.0	6.5	5.1
	Safety stop timer is started on ascent to this depth. Countdown suspended if OSTC taken below this depth.
72	S.StopEnd	depth (m)	2.5	5.0	2.9
	Safety stop timer is cancelled if OSTC taken above this depth.
73	S.StopReset	depth (m)	7.5	20.1	10.1
	Safety stop timer is reset if OSTC taken below this depth.
74	Batt.Time	time (min)	0	3600	1800
	Battery symbol will blink if the OSTC has been in active mode for longer than this CF since the last full charge.
75

76

77

78

79

80

81

82

83

84

85

86

87

88

89

90

91

92

93

94

95

## OSTC setup
Decotype	L16-GF OC	L16-GF CC	pSCR-GF	ZH-L16 OC	Gauge	ZH-L16 CC	Apnoe
Salinity (kg/l)	1.00	1.01	1.02	1.03	1.04
Brightness	Eco	High
Date format	DDMMYY	YYMMDD	MMDDYY

Text of Custom Functions can be found in:
OSTC2_code/code_part1/OSTC_code_asm_part1/english_text.asm

Default Custom Functions settings can be found in:
OSTC2_code/code_part1/OSTC_code_asm_part1/menu_reset.asm